## Sheet1
Robot Arm Designer v1b
produced by www.societyofrobots.com
June 9th, 2007 |  | original version
Dec 1st, 2007 |  | updated with velocity and efficiency
about this sheet:
This program will calculate the required torque a servo at each joint must produce for the arm to lift an Object.
To use this program, enter in desired values in the YELLOW boxes, and calculations will be automatically done in red.
Force and Torque Calculator
| Mass (lbs) | Length (in) | Center of Mass
Linkage 1 | 1 | 5 | 2.5 |  | note: Fill in the desired robot arm parameters in the yellow blocks
Linkage 2 | 1 | 4 | 2 |  | note: If you don’t know the center of mass, estimate it to be half of length
Joint 2 | 1
Object | 1
efficiency | 90%
Joint 1 Acc | 50 | Joint 2 Acc | 50 | deg/s^2
calculating:
| Joint 1 Torque |  | 182.4635 | lbs/in | torque for first servo
| Joint 2 Torque |  | 26.0592 | lbs/in | torque for second servo
servo | HS-255 | has 26.878759 lbs/in |  |  | the servo I am using
Forward Kinematics
For the forward kinematics section, enter in an angle for each joint, and the robot arm position will be displayed for you.
link | angle | x pt loc | y pt loc
J0 |  | 0 | 0
J1 | 22 | 4.6359 | 1.873
J2 | 80 | 3.8043 | 5.7856
Inverse Kinematics
For the inverse kinematics section, define the X and Y location of the last joint, and it will calculate the angles to put each joint at.
desired X | 7
desired Y | 4
c2 | 0.6
s2 | 0.8 |  | angles:
theta | 0.111 |  | 6.3597
psi | 0.9273 |  | 53.1301
link | x pt loc | y pt loc
J0 | 0 | 0
J1 | 4.9692 | 0.55385
J2 | 7 | 4
K1 | 7.4
K2 | 3.2